## Sheet1
Mixed MSW | LANDFILL
WARM original | Contribution [%] | Process | Required amount | Unit | Total result [MTCO2E] | Direct contribution [MTCO2E] | Total kg CO2 eq | % diff
| 100 | MSW landfilling of Mixed MSW; National average LFG recovery, typical collection, National average conditions | 907.18 | kg | 0.3092 | 0.35579 | 309.2033 | 9.21%
| 5.49 | Landfill operation, diesel | 244.648 | MJ | 0.01697 | 0.01697 | 16.9704
| 1.06 | Transport of MSW, by truck | 29.1993 | t*km | 0.0032841 | 0.0032841 | 3.2841
| -21.6 | Electricity generation, at grid, National | -331.0877 | MJ | -0.066837 | -0.066837 | -66.8365
WARM USLCI | Contribution [%] | Process | Required amount | Unit | Total result [kg CO2 eq] | Direct contribution [kg CO2 eq]
| 100 | MSW landfilling of Mixed MSW - US | 907.18 | kg | 337.6822 | 355.7853
| 6.64 | Diesel, combusted in industrial equipment - RNA | 0.006591 | m3 | 22.4162 | 17.9574
| 0.77 | Transport, combination truck, short-haul, diesel powered - US | 29.1995 | t*km | 2.6104 | 2.1052
| -12.8 | Electricity; at user; consumption mix - US - US - US | -331.0877 | MJ | -43.1297 | 0
Asphalt | LANDFILL
WARM original | Contribution [%] | Process | Required amount | Unit | Total result [MTCO2E] | Direct contribution [MTCO2E] | Total kg CO2 eq | % diff
| 100 | MSW landfilling of Asphalt Concrete | 907.18 | kg | 0.020255 | 0 | 20.2545 | 23.56%
| 83.8 | Landfill operation, diesel | 244.648 | MJ | 0.01697 | 0.01697 | 16.9704
| 16.2 | Transport of MSW, by truck | 29.1993 | t*km | 0.0032841 | 0.0032841 | 3.2841
WARM USLCI | Contribution [%] | Process | Required amount | Unit | Total result [kg CO2 eq] | Direct contribution [kg CO2 eq]
| 100 | MSW landfilling of Asphalt Concrete - US | 907.18 | kg | 25.0265 | 0
| 89.6 | Diesel, combusted in industrial equipment - RNA | 0.006591 | m3 | 22.4162 | 17.9574
| 10.4 | Transport, combination truck, short-haul, diesel powered - US | 29.1995 | t*km | 2.6104 | 2.1052
Concrete | LANDFILL
WARM original | Contribution [%] | Process | Required amount | Unit | Total result [MTCO2E] | Direct contribution [MTCO2E] | Total kg CO2 eq | % diff
| 100 | MSW landfilling of Concrete | 907.18 | kg | 0.020255 | 0 | 20.2545 | 23.56%
| 83.8 | Landfill operation, diesel | 244.648 | MJ | 0.01697 | 0.01697 | 16.9704
| 16.2 | Transport of MSW, by truck | 29.1993 | t*km | 0.0032841 | 0.0032841 | 3.2841
WARM USLCI | Contribution [%] | Process | Required amount | Unit | Total result [kg CO2 eq] | Direct contribution [kg CO2 eq]
| 100 | MSW landfilling of Concrete - US | 907.18 | kg | 25.0265 | 0
| 89.6 | Diesel, combusted in industrial equipment - RNA | 0.006591 | m3 | 22.4162 | 17.9574
| 10.4 | Transport, combination truck, short-haul, diesel powered - US | 29.1995 | t*km | 2.6104 | 2.1052
Glass | LANDFILL
WARM original | Contribution [%] | Process | Required amount | Unit | Total result [MTCO2E] | Direct contribution [MTCO2E] | Total kg CO2 eq | % diff
| 100 | MSW landfilling of Glass | 907.18 | kg | 0.020255 | 0 | 20.2545 | 23.56%
| 83.8 | Landfill operation, diesel | 244.648 | MJ | 0.01697 | 0.01697 | 16.9704
| 16.2 | Transport of MSW, by truck | 29.1993 | t*km | 0.0032841 | 0.0032841 | 3.2841
WARM USLCI | Contribution [%] | Process | Required amount | Unit | Total result [kg CO2 eq] | Direct contribution [kg CO2 eq]
| 100 | MSW landfilling of Glass - US | 907.18 | kg | 25.0265 | 0
| 89.6 | Diesel, combusted in industrial equipment - RNA | 0.006591 | m3 | 22.4162 | 17.9574
| 10.4 | Transport, combination truck, short-haul, diesel powered - US | 29.1995 | t*km | 2.6104 | 2.1052
Structural Steel | LANDFILL
WARM original | Contribution [%] | Process | Required amount | Unit | Total result [MTCO2E] | Direct contribution [MTCO2E] | Total kg CO2 eq | % diff
| 100 | MSW landfilling of Structural Steel | 907.18 | kg | 0.020255 | 0 | 20.2545 | 23.56%
| 83.8 | Landfill operation, diesel | 244.648 | MJ | 0.01697 | 0.01697 | 16.9704
| 16.2 | Transport of MSW, by truck | 29.1993 | t*km | 0.0032841 | 0.0032841 | 3.2841
WARM USLCI | Contribution [%] | Process | Required amount | Unit | Total result [kg CO2 eq] | Direct contribution [kg CO2 eq]
| 100 | MSW landfilling of Structural Steel - US | 907.18 | kg | 25.0265 | 0
| 89.6 | Diesel, combusted in industrial equipment - RNA | 0.006591 | m3 | 22.4162 | 17.9574
| 10.4 | Transport, combination truck, short-haul, diesel powered - US | 29.1995 | t*km | 2.6104 | 2.1052
Mixed MSW | COMBUSTION
WARM original | Contribution [%] | Process | Required amount | Unit | Total result [MTCO2E] | Direct contribution [MTCO2E] | Total kg CO2 eq | % diff
| 100 | MSW combustion of Mixed MSW | 907.18 | kg | 0.54327 | 0.41827 | 543.2733 | -65.06% | due to difference in ash landfill transport EF ( I believe this is an error in WARM). Used 60 miles and short haul truck as stated in documentation.
| 99.4 | Transport of ash to landfill | 54430.8 | kg | 0.53996 | 0.53996 | 539.9606
| 0.6 | Transport of MSW, by truck | 29.1993 | t*km | 0.0032841 | 0.0032841 | 3.2841
| -7.09 | Steel recycling - US | 19.0786 | kg | -0.03853 | 0 | -38.5298
| -69.9 | Electricity generation, at grid, National | -1881 | MJ | -0.37972 | -0.37972 | -379.7165
WARM USLCI | Contribution [%] | Process | Required amount | Unit | Total result [kg CO2 eq] | Direct contribution [kg CO2 eq]
| 100 | MSW combustion of Mixed MSW - US | 907.18 | kg | 189.8276 | 418.2749
| 5.5 | Transport, combination truck, short-haul, diesel powered - US | 116.7978 | t*km | 10.4415 | 8.4207
| 3.24 | Steel recycling - US | 19.0786 | kg | 6.1428 | 0
| -129 | Electricity; at user; consumption mix - US - US - US | -1881 | MJ | -245.0316 | 0